## Calcul_du_Treuil
DETERMINATION OF THE WINCH EFFORT IN PULLING USE
Customer Datas |  |  |  | HUCHEZ Datas |  |  |  | Legend :
Mass in kg to displace |  | 3600 |  | Nature of the bond | Railways in very bad conditions |  |  | Cells to complete |  |  | 5 | 5
Mass in ton(s) |  | 3.6 |  | Associated Friction Ratio | 4% | [5 empty] | 0 | NIL | or at
Slope in % |  | 20% |  | Safety Ratio | 1.2 |  |  | Results
Slope angle in ° |  | 11.3099 |  | * Datas from HARVARD conference in 1942 |  |  |  |  | Nature de la liaison | Coef
[9 empty] | Boat, craft on the water | 0.5%
[9 empty] | Railways in very good conditions | 1%
[9 empty] | Railways in fair conditions | 2%
|  |  |  | CALCULATED RESULTS |  |  |  |  | Railways in bad conditions | 3%
[9 empty] | Railways in very bad conditions | 4%
| Mass to displace | 3600 |  | Nature of the bond | Railways in very bad conditions |  |  |  | On rollers | 2%
| Mass in ton(s) | 3.6 |  | Associated Friction Ratio in % | 4% |  |  |  | Wheel(s) on hard ground or concrete | 2%
|  |  |  | Friction in kg/Ton | 40 |  |  |  | Wheel(s) on bitumen (macadam) | 2.5%
| Slope in % | 20% | [6 empty] | Wheel(s) on clay ground | 4%
| Slope angle in ° | 11.3099 |  | Safety Ratio | 1.2 |  |  |  | Wheel(s) on dusty ground and light gravel | 3%
|  |  |  | Effort on the winch | 1000.6413 |  |  |  | Wheel(s) on soft ground or ruts | 4.5%
|  |  |  | ie effort in Ton | 1.02 |  |  |  | Wheel(s) on muddy and wet ground* | 4%
[9 empty] | Wheel(s) in ruts soft, non stabilized* | 7%
[9 empty] | Wheel(s) in plowed or poorly compacted* | 8%
|  |  |  | GRAPHICS RESULTS |  |  |  |  | Wheel(s) in sand or loose gravel* | 10%
|  |  |  | Effort in the winch | 1000.6413 |  |  |  | Wheel(s) in soft mud with ruts* | 15%
| Railways in very bad conditions |  |  | or | 1.02
|  | 3.6 |  |  |  | Slope : | 0
[6 empty] | 11.3099 | or at | 20%
|  |  | 40 | for friction